## Summary
Design Checklist
Stage | Item # | To Do | Details | Ready | Checked | Date (dd/mm/yyyy)
Pre-Matter | 1.1 | System Architecture Diagram | Generally achieve this with a block diagram | No | No
| 1.2 | Compliance | What standards "should" this product comply to… this has the potential to drive a lot down the road. | No | No
Schematic | 2.1 | Electrical Rule Check | Just electrical rule check for schematic… did I run it? | No | No
| 2.2 | Bom Review | Nothing too old. Most stuff multi-sourced. Resiliancy. Database check. | No | No
| 2.3 | Derating Analysis | Oh boy this is big… all caps rated for the correct votlage, moosfets rated properly. (oops this already existed see 2.4) | No | No
| 2.4 | Power Rail Margins | Check that all devices are within the expected range of their respective power rail. | No | No
PCB | 3.1 | Design Rule Checker | Just run DRC and explain results | No | No
| 3.2 | Silkscreen Verified | Polarities, labels, logo, SN#, QC checkbox ect, Date of gerbers release, PCB rev ect. | No | No
| 3.3 | DFX | Fiducials, tooling holes, board edge keepout, edge rails / panel if applicable | No | No
| 3.4 | Controlled Impedance | All fast / long signals have been considered accordingly. Document diff pairs. | No | No
Post-Matter | 4.1 | Data Quality | Check all components have been used, or verify the data quality… add 3d models as needed ect. | No | No
| 4.2 | Should Cost | Rough should cost for BOM + PCB (ignoring pick-n-place I guess) | No | No
Note on E3: [Threaded comment] Your version of Excel allows you to read this threaded comment; however, any edits to it will get removed if the file is opened in a newer version of Excel. Learn more: https://go.microsoft.com/fwlink/?linkid=870924 Comment: Ready for review.
Note on F3: [Threaded comment] Your version of Excel allows you to read this threaded comment; however, any edits to it will get removed if the file is opened in a newer version of Excel. Learn more: https://go.microsoft.com/fwlink/?linkid=870924 Comment: Purpose of this check is a second “sanity” ideally this would be done by a separate individual, but for a one man show it should at least be done on a different day with a “fresh” set of eyes.